## AD9850 DDS
Compact module Dimensions ：25 * 45MM
Main features:
* Modules can output sine and square wave, two sine and two square wave output.
AD9850：0-40MHz
After the 20-30MHz frequency harmonics increases, the waveform will become unclean .
Square Wave ：0-1MHz
* Use 70MHz low-pass filter , so that the waveform better than SN
* Pin (PIN12) leads generated DA basis , so convenient to adjust the amplitude of the output waveform application .
* The comparator reference input voltage generated by the variable resistor , the resistor can be adjusted duty cycle square wave type
* AD9850 module uses the 125MHz active crystal , AD9851 module uses the active crystal 30MHZ