## Arduino Mega ATmega2560
Product Description
1 | Arduino Mega is a core with ATmega2560 microcontroller development board, the group itself has 54 digital I / O input / output terminal ( 14 groups do PWM outputs ) , more than 16 sets of analog inputs , 4 UART (hardware serial ports), using a 16 MHz crystal oscillator. Due bootloader, it is possible to download the program directly via USB without passing through other external programmer . Optional power supply part of the power provided by the USB directly , or use the AC-to-DC adapter and battery as an external power supply. Because of the open source code , and the use of Java concepts ( cross-platform ) C- language development environment for Arduino peripheral modules and applications to grow rapidly . The main reason for attracting Artist using Arduino Arduino can quickly use Flash or Processing ... language and communication software to make interactive multimedia works . Arduino IDE interface development based on the principles of open source code that allows you to download free of charge in feature production , school teaching , motor control , interactive works , and so on . Power Design Arduino Mega power supply system has two options , USB direct power supply or an external power supply. Select the power supply will automatically switch . Optional external power supply AC-to-DC adapter or battery , which limits the control board voltage range 6V ~ 12V, but if the supplied voltage is less than 6V, I / O ports may not provide the 5V voltage , so there will be no stable ; if the supplied voltage is greater than 12V, the regulator will have the device may overheat protection, are more likely to damage the Arduino MEGA. Therefore, the operation of the proposed power supply 6.5 ~ 12V, 7.5V or 9V power supply is recommended