## Flame Sensor Module for Arduino
№ | Параметр / Parameter
1 | One can detect a flame or a wavelength in the range of 760 nm to 1100 nm light source
2 | About 2 detection angle of 60 degrees, the spectrum is particularly sensitive to the flame
3 | adjustable sensitivity (shown in blue digital potentiometer adjustment)
4 | Operating Voltage 3.3V-5V
5 | analog outputs in the form of a voltage output
6 | b digital switching outputs (0 and 1)
7 | with fixed bolt hole for easy installation
8 | small PCB board size: 3cm * 1.6cm
9 | power indicator (red) and the digital switch output indicator (green)
10 | using LM393 comparator chip, stable
11 | Two small plate interface specification (4-wire)
12 | VCC external 3.3V-5V voltage
13 | GND GND External
14 | DO small board digital output interfaces (0 and 1)
15 | AO small board analog output interface