## LCD-1602
№ | Параметр / Parameter
1 | module weight： 57g
2 | Module size：20.5mm × 41mm2
3 | 1602 Character LCD Introduction
4 | 1602LCD main technical parameters:
5 | Display Capacity：16 × 2 character
6 | chip operating voltage： 4.5-5 .5 V
7 | Working current： 2.0mA (5.0V)
8 | module optimum operating voltage：5.0V
9 | character sizes： 2.95 × 4.35 (W × H) mm
10 | VSS power supply to 9 D2 data
11 | VDD power supply positive 10 D3 Data
12 | VL LCD bias 11 D4 Data
13 | RS data / command select 12 D5 Data
14 | R / W Read / Write Select 13 D6 Data
15 | E Enable signal 14 D7 data
16 | D0 data 15 BLA backlight positive
17 | D1 data 16 BLK backlight negative
18 | 1st leg: VSS is in power.
19 | 2nd leg: VDD received positive 5V supply.
20 | Pin 3: VL side of the liquid crystal display contrast adjustment, contrast weakest connected to the positive power supply, grounding contrast
21 | Highest, will have a "ghost" when the contrast is too high, you can through a 10K potentiometer to adjust the contrast when used.
22 | 4 feet: RS for register selection, select the data register is high, select the instruction register is low.
23 | Pin 5: R / W signal line is read, the read operation is high, the write operation is low. When RS
24 | When and R / W is low can be written jointly instructions or display address, when RS is low R / W is high
25 | You can read the busy signal, when RS is high R / W is low, data can be written.
26 | 6 Foot: E terminal is enabled client, E Duanyou high jump when it becomes low, the LCD module executes the command.
27 | 7 to 14 feet: D0 ~ D7 to eight bidirectional data line.
28 | The first 15 feet: backlight positive.
29 | 16 feet: backlight negative.
30 | 1602 LCD module to read and write operations, screen and cursor operations are implemented by programming instructions. (Note: 1 is high, 0 low)
31 | Instruction 1: clear display, the script 01H, the cursor position is reset to address 00H.
32 | Instruction 2: Reset the cursor, the cursor returns to the address 00H.
33 | Instruction 3: cursor and display mode settings I / D: move the direction of the cursor, high right, low left S:
34 | All text on the screen if the left or right. High indicates an effective, low invalid.
35 | Instruction 4: The display switch control. D: control the overall display on and off, high indicates open display, low power
36 | Ping expressed concern Display C: control the cursor on and off, high indicates cursor, low means no cursor B: Control
37 | System cursor is blinking, flashing a high level, low level does not blink.
38 | Instruction 5: Cursor or display shift S / C: Text displayed when moving high, move the cursor to the low level.
39 | Instruction 6: Function Set command DL: When high as 4 bus, the low level of 8 Bus N: low
40 | Usually displayed as a single line, double line display when high F: LOW 5x7 dot matrix display characters, display a high level
41 | 5x10 dot matrix character.
42 | Directive 7: The character generator RAM address setting.
43 | Instruction 8: DDRAM address set.
44 | Directive 9: Read the busy signal and cursor address BF: busy flag high indicates busy, the module can not be connected
45 | Received command or data, if it is low, said busy.
46 | Directive 10: write data.
47 | Directive 11: Read data. Compatible with HD44780 chip timing as follows: read status input RS = L, R / W = H, E = H outputs D0-D7 = Status word write command input RS = L, R / W = L, D0-D7 = script, E = high pulse output without reading the data input RS = H, R / W = H, E = H output data D0-D7 = write data input RS = H, R / W = L, D0-D7 = data, E = high pulse output without 1602LCD general initialization (bit) Process: 15mS delay write command 38H (does not detect a busy signal) delay 5mS write command 38H (does not detect a busy signal) delay 5mS write command 38H (no busy signal detection ) after each write command, the read / write data operations are necessary to detect a busy signal write command 38H: write command to set the display mode 08H: display off write command 01H: write command to clear the screen display 06H: write command to display the cursor is set 0CH: Show and the cursor is set to open