## LM2596
:
№ | Параметр / Parameter | Значение ( Value )
1 | The modular nature: with DC buck regulator module voltage display, LM2596;
2 | Input voltagethe | : Limits 4.5V--40V,
3 | recommended value | 5.0V--36V;
4 | Output voltage:, | Limits 1.2V--35V
5 | the recommended value; | 1.5V--32V
6 | Output voltage is continuously adjustable;
7 | Output Current: | limit 0 - 3A,
8 | recommended values | ​​0 - 2A;
9 | Conversion efficiency: up to 95%;
10 | Switching frequency: 150KHz, the second generation of switching power supply technology;
11 | Operating temperature: | Industrial grade (-40 ℃ to +85 ℃) (less output power 10W)
12 | Full load temperature rise | : less than 40 ℃;
13 | Output ripple | : less than 200mV;
14 | Short Circuit Protection | : Output current limiting protection, self-healing;
15 | Reverse polarity protection | : 40V input protection against reverse;
16 | Connection | : terminals, user-friendly wiring;